## Sheet2
Parameters to calculate
cp
k
density
molar mass
viscosity
superificial vel.

## Some parameters
d,m | 0.0127 | diameter of reactor |  | H_rxn
L,m | 0.045 | Length of reactor
dp,m | 0.0008 | diameter of catalyst
T0/K | 575 | Inlet temperature
S/C | 2.6 | Steam to Carbon ratio
O/C | 0.125 | Oxygen to Carbon ratio
FAO,mmol/min | 0.0019 | Inlet flowrate
T/K | 848 | OPTIMUM TEMPERATURE
yCG | 0.0948 | mole fraction of crude glycerol
yH2O | 0.61 | mole fraction of water
yO2 | 0.0587 | mole fraction of oxygen
yN2 | 0.23 | mole fraction of nitrogen
Ro_g | 377.0964 | density of gas
Ro_p | 8.7701 | density of pellet
cpg | 53.0065 | specific heat capacity of mixture |  |  | J/molK
lambda_eff | 0.062 | effective thermal conductivity |  |  | W/mK | From Ejiro | Not yet ready
Deff | 4.6114e-08 | effective diffusivity |  | m2/s
delta H | -1617.7784 | heat of reaction
M_avg | 26.24 | average molecular weight
h eff | 28.391 | Overall heat transfer coeff. |  |  | W/m2K | From Ejiro | Not yet ready
CPp | 502.42 | J/kgK | specific heat capacity of the pellet
U | 102209.78 | J/m2sk | Overall heat transfer coefficient

## Heat Rxn (2)
| yi/mol fr. | yi | vstoi | Hf (kJ/mol) | Hf (kJ/mol) |  | prdts | vstoi_prd | Hf | KJ/mol
Glycerol | 0.0948 | 0.09542 | -1 | -582.8 | 582.8 |  | CH4 | 0.5 | -74.85 | -37.425
water | 0.61 | 0.61399 | -0.7 | -241.83 | 169.281 |  | H2 | 3.25 | 0 | 0
Oxygen | 0.0587 | 0.059084 | -0.625 | 0 | 0 |  | C02 | 2 | -393.51 | -787.02
Nitrogen | 0.23 | 0.2315 | 0 | 0 | 0
| 0.9935 | 1 |  |  | 752.081 |  |  |  |  | -824.445
|  |  | Hf | -1576.526 | kJ/mol | -72.364 | KJ/mol
To calculate the Hrxn at temperature other than the reforming temperature
From Perry.s handbook
|  | a | b | c | d | e | [6 empty] | cp0 | [5 empty] | cp0
glycerol |  | 9.656 | 0.42826 | -0.00026797 | 3.1794e-08 | 2.7745e-11 |  | 5310.8 | 64774.325 | -14861.1696 | 727.3374 | 279.2725 | 56230.5653 |  | 5310.8 | 134966.139 | -52105.5696 | 6.9198e-11 | 88171.3694
Water |  | 33.933 | -0.0084186 | 2.9906e-05 | -1.7825e-08 | 3.6934e-12 |  | 18663.15 | -1273.3132 | 1658.5369 | -407.7747 | 37.1766 | 18677.7756 |  | 18663.15 | -2653.1218 | 5815.0881 | -3.8795e-11 | 21825.1163
Oxygen |  | 29.526 | -0.0088999 | 3.8083e-05 | -3.2629e-08 | 8.8607e-12 |  | 16239.3 | -1346.1099 | 2112.0197 | -746.4394 | 89.189 | 16347.9595 |  | 16239.3 | -2804.8035 | 7405.0692 | -7.1016e-11 | 20839.5658
Nitrogen |  | 29.342 | -0.0035395 | 1.0076e-05 | -4.3116e-09 | -2.5935e-13 |  | 16138.1 | -535.3494 | 558.7982 | -98.6346 | -2.6105 | 16060.3037 |  | 16138.1 | -1115.4734 | 1959.2332 | -9.384e-12 | 16981.8598
Methane |  | 34.942 | 0.039957 | 0.00019184 | -1.5303e-07 | 3.921e-11 |  | 19218.1 | 6043.4963 | 10639.1267 | -3500.8004 | 394.6756 | 32794.5982 |  | 19218.1 | 12592.4485 | 37302.4311 | -3.3306e-10 | 69112.9797
CO2 |  | 27.43 | 0.042315 | -1.9555e-05 | 3.9968e-09 | 2.9872e-13 |  | 15086.5 | 6400.1438 | -1084.4877 | 91.433 | 3.0068 | 20496.5959 |  | 15086.5 | 13335.5722 | -3802.3824 | 8.6989e-12 | 24619.6898
H2 |  | 25.399 | 0.020178 | -3.8549e-05 | 3.188e-08 | -8.7585e-12 |  | 13969.45 | 3051.9225 | -2137.8633 | 729.3048 | -88.1603 | 15524.6537 |  | 13969.45 | 6359.0967 | -7495.6809 | 6.9386e-11 | 12832.8658
|  | 14.656 | -0.30849 | 0.00033372 | -9.8493e-08 | -9.5489e-12 | [6 empty] | -38500.7563 | J/molK |  |  |  |  | -41252.3759 | J/mol | -41.2524 | kJ/mol
cpdT |  | 1099.2 | -867.6323 | 46.929 | -0.7791 | -0.004532 | [11 empty] | -42828.9019 | kJ/mol
cpdT |  | 6961.6 | -97879773.7793 | 1676487966.0645 | -9915297676.9753 | -21917286869.9881
cpdT |  | 277.713 |  |  | Ts | 298 | Trxn | 773 | [8 empty] | delta H | -1617.7784 | kJ/mol
|  | -30253969393.0782 | [5 empty] | A | B | C | D | E | Total
Hrxn |  | -30253970691.8912 |  |  |  |  | glycerol | 4586.6 | 48313.0812 | -0.042429 | 404.6314 | 134.1785 | 53438.4487
[7 empty] | Water | 16118.175 | -949.7233 | 0.0047351 | -226.8527 | 17.8618 | 14959.4655
[7 empty] | Oxygen | 14024.85 | -1004.02 | 0.0060298 | -415.2582 | 42.8515 | 12648.4294
[7 empty] | Nitrogen | 13937.45 | -399.2998 | 0.0015954 | -54.8723 | -1.2543 | 13482.0252
[7 empty] | Methane | 16597.45 | 4507.6491 | 0.030375 | -1947.5608 | 189.6247 | 19347.1933
[7 empty] | CO2 | 13029.25 | 4773.6609 | -0.0030962 | 50.8659 | 1.4446 | 17855.2184
[7 empty] | H2 | 12064.525 | 2276.3306 | -0.0061036 | 405.7259 | -42.3573 | 14704.2182
[13 empty] | -42621.7389 | J/molK
[13 empty] | -42.6217 | KJ/mol
[10 empty] | Hrxn | -114.9857 | KJ/mol

## Sheet3
RR | T | PA | PB | PC | RR | T | PA | PB | PC | Exp r-atm |  | Exp r-Pa
32.074 | 773 | 0.094 | 0.615 | 0.058 | 32.074 | 773 | 9524.55 | 62314.875 | 5876.85 | 31.7371 | 0.52895 | 31.7371 | 0.52895
79.709 | 823 | 0.095 | 0.612 | 0.059 | 79.709 | 823 | 9625.875 | 62010.9 | 5978.175 | 79.9991 | 1.3333 | 79.9991 | 1.3333
79.709 | 823 | 0.095 | 0.612 | 0.059 | 79.709 | 823 | 9625.875 | 62010.9 | 5978.175 | 79.9991 | 1.3333 | 79.9991 | 1.3333
79.709 | 823 | 0.095 | 0.612 | 0.059 | 79.709 | 823 | 9625.875 | 62010.9 | 5978.175 | 79.9991 | 1.3333 | 79.9991 | 1.3333
79.709 | 823 | 0.095 | 0.612 | 0.059 | 79.709 | 823 | 9625.875 | 62010.9 | 5978.175 | 79.9991 | 1.3333 | 79.9991 | 1.3333
174.634 | 873 | 0.095 | 0.612 | 0.059 | 174.634 | 873 | 9625.875 | 62010.9 | 5978.175 | 175.0344 | 2.9172 | 175.0344 | 2.9172
174.634 | 873 | 0.095 | 0.612 | 0.059 | 174.634 | 873 | 9625.875 | 62010.9 | 5978.175 | 175.0344 | 2.9172 | 175.0344 | 2.9172
174.634 | 873 | 0.095 | 0.612 | 0.059 | 174.634 | 873 | 9625.875 | 62010.9 | 5978.175 | 175.0344 | 2.9172 | 175.0344 | 2.9172
174.634 | 873 | 0.095 | 0.612 | 0.059 | 174.634 | 873 | 9625.875 | 62010.9 | 5978.175 | 175.0344 | 2.9172 | 175.0344 | 2.9172
351.436 | 923 | 0.095 | 0.612 | 0.059 | 351.436 | 923 | 9625.875 | 62010.9 | 5978.175 | 351.8203 | 5.8637 | 351.8203 | 5.8637
351.436 | 923 | 0.095 | 0.612 | 0.059 | 351.436 | 923 | 9625.875 | 62010.9 | 5978.175 | 351.8203 | 5.8637 | 351.8203 | 5.8637
351.436 | 923 | 0.095 | 0.612 | 0.059 | 351.436 | 923 | 9625.875 | 62010.9 | 5978.175 | 351.8203 | 5.8637 | 351.8203 | 5.8637
153.09 | 873 | 0.161 | 0.639 | 0.04 | 153.09 | 873 | 16313.325 | 64746.675 | 4053 | 152.2363 | 2.5373 | 152.2363 | 2.5373
62.825 | 873 | 0.115 | 0.742 | 0.029 | 62.825 | 873 | 11652.375 | 75183.15 | 2938.425 | 63.7084 | 1.0618 | 63.7084 | 1.0618
31.598 | 873 | 0.09 | 0.799 | 0.022 | 31.598 | 873 | 9119.25 | 80958.675 | 2229.15 | 30.6338 | 0.51056 | 30.6338 | 0.51056
336.772 | 873 | 0.124 | 0.492 | 0.077 | 336.772 | 873 | 12564.3 | 49851.9 | 7802.025 | 337.1095 | 5.6185 | 337.1095 | 5.6185
174.95 | 873 | 0.095 | 0.611 | 0.059 | 174.95 | 873 | 9625.875 | 61909.575 | 5978.175 | 174.8741 | 2.9146 | 174.8741 | 2.9146
101.01 | 873 | 0.077 | 0.685 | 0.048 | 101.01 | 873 | 7802.025 | 69407.625 | 4863.6 | 101.6591 | 1.6943 | 101.6591 | 1.6943
391.638 | 873 | 0.101 | 0.4 | 0.1 | 391.638 | 873 | 10233.825 | 40530 | 10132.5 | 392.7399 | 6.5457 | 392.7399 | 6.5457
237.926 | 873 | 0.081 | 0.52 | 0.08 | 237.926 | 873 | 8207.325 | 52689 | 8106 | 237.7246 | 3.9621 | 237.7246 | 3.9621
151.861 | 873 | 0.067 | 0.6 | 0.067 | 151.861 | 873 | 6788.775 | 60795 | 6788.775 | 151.4516 | 2.5242 | 151.4516 | 2.5242

## Heat Rxn
| yi/mol fr. | yi | vstoi | Hf (kJ/mol) | Hf (kJ/mol) |  | prdts | vstoi_prd | Hf | KJ/mol
Glycerol | 0.0948 | 0.09542 | -1 | -582.8 | 582.8 |  | CH4 | 0.5 | -74.85 | -37.425
water | 0.61 | 0.61399 | -0.7 | -241.83 | 169.281 |  | H2 | 3.25 | 0 | 0
Oxygen | 0.0587 | 0.059084 | -0.625 | 0 | 0 |  | C02 | 2 | -393.51 | -787.02
Nitrogen | 0.23 | 0.2315 | 0 | 0 | 0
| 0.9935 | 1 |  |  | 752.081 |  |  |  |  | -824.445
|  |  | Hf | -1576.526 | kJ/mol | -72.364 | KJ/mol
To calculate the Hrxn at temperature other than the reforming temperature
From Perry.s handbook
|  | a | b | c | d | e | [6 empty] | cp0 | [5 empty] | cp0
glycerol |  | 9.656 | 0.42826 | -0.00026797 | 3.1794e-08 | 2.7745e-11 |  | 5310.8 | 64774.325 | -14861.1696 | 727.3374 | 279.2725 | 56230.5653 |  | 5310.8 | 134966.139 | -52105.5696 | 6.9198e-11 | 88171.3694
Water |  | 33.933 | -0.0084186 | 2.9906e-05 | -1.7825e-08 | 3.6934e-12 |  | 18663.15 | -1273.3132 | 1658.5369 | -407.7747 | 37.1766 | 18677.7756 |  | 18663.15 | -2653.1218 | 5815.0881 | -3.8795e-11 | 21825.1163
Oxygen |  | 29.526 | -0.0088999 | 3.8083e-05 | -3.2629e-08 | 8.8607e-12 |  | 16239.3 | -1346.1099 | 2112.0197 | -746.4394 | 89.189 | 16347.9595 |  | 16239.3 | -2804.8035 | 7405.0692 | -7.1016e-11 | 20839.5658
Nitrogen |  | 29.342 | -0.0035395 | 1.0076e-05 | -4.3116e-09 | -2.5935e-13 |  | 16138.1 | -535.3494 | 558.7982 | -98.6346 | -2.6105 | 16060.3037 |  | 16138.1 | -1115.4734 | 1959.2332 | -9.384e-12 | 16981.8598
Methane |  | 34.942 | 0.039957 | 0.00019184 | -1.5303e-07 | 3.921e-11 |  | 19218.1 | 6043.4963 | 10639.1267 | -3500.8004 | 394.6756 | 32794.5982 |  | 19218.1 | 12592.4485 | 37302.4311 | -3.3306e-10 | 69112.9797
CO2 |  | 27.43 | 0.042315 | -1.9555e-05 | 3.9968e-09 | 2.9872e-13 |  | 15086.5 | 6400.1438 | -1084.4877 | 91.433 | 3.0068 | 20496.5959 |  | 15086.5 | 13335.5722 | -3802.3824 | 8.6989e-12 | 24619.6898
H2 |  | 25.399 | 0.020178 | -3.8549e-05 | 3.188e-08 | -8.7585e-12 |  | 13969.45 | 3051.9225 | -2137.8633 | 729.3048 | -88.1603 | 15524.6537 |  | 13969.45 | 6359.0967 | -7495.6809 | 6.9386e-11 | 12832.8658
|  | 14.656 | -0.30849 | 0.00033372 | -9.8493e-08 | -9.5489e-12 | [6 empty] | -38500.7563 | J/molK |  |  |  |  | -41252.3759 | J/mol | -41.2524 | kJ/mol
cpdT |  | 1099.2 | -867.6323 | 46.929 | -0.7791 | -0.004532 | [11 empty] | -42828.9019 | kJ/mol
cpdT |  | 6961.6 | -97879773.7793 | 1676487966.0645 | -9915297676.9753 | -21917286869.9881
cpdT |  | 277.713 |  |  | Ts | 298 | Trxn | 773 | [8 empty] | delta H | -1617.7784 | kJ/mol
|  | -30253969393.0782 | [5 empty] | A | B | C | D | E | Total
Hrxn |  | -30253970691.8912 |  |  |  |  | glycerol | 4586.6 | 48313.0812 | -0.042429 | 404.6314 | 134.1785 | 53438.4487
[7 empty] | Water | 16118.175 | -949.7233 | 0.0047351 | -226.8527 | 17.8618 | 14959.4655
[7 empty] | Oxygen | 14024.85 | -1004.02 | 0.0060298 | -415.2582 | 42.8515 | 12648.4294
[7 empty] | Nitrogen | 13937.45 | -399.2998 | 0.0015954 | -54.8723 | -1.2543 | 13482.0252
[7 empty] | Methane | 16597.45 | 4507.6491 | 0.030375 | -1947.5608 | 189.6247 | 19347.1933
[7 empty] | CO2 | 13029.25 | 4773.6609 | -0.0030962 | 50.8659 | 1.4446 | 17855.2184
[7 empty] | H2 | 12064.525 | 2276.3306 | -0.0061036 | 405.7259 | -42.3573 | 14704.2182
[13 empty] | -42621.7389 | J/molK
[13 empty] | -42.6217 | KJ/mol
[10 empty] | Hrxn | -114.9857 | KJ/mol

## porosity
d | 0.0127 | m
dp | 0.0008 | m
d/dp | 15.875
Ɛ | 0.50876 | porosity

## thermal cond. (2)
|  |  | Thermal Conductivity | [8 empty] | The effective thermal conductivity
For a gas mixture, the thermal conductivity is given as
Using the Chapman-Enskog model for conductivity for gas mixtures
[12 empty] | porosity | 0.50876 |  | Pr=
All A wrt CG |  | All A | [10 empty] | 67.33 | W/mk
A12 | 0.46693 | [5 empty] | Assuming the main mixture of being gases | [5 empty] | 13.673 |  | Pr | 21.4618
A13 | 0.5503 | [10 empty] | Nre | 2.0932 | 0.010304
A14 | 0.40977 |  |  |  | Comp. | yi | K | viscosity | M | Lambda |  | Cp | 2020.0653 | J/kgK
|  |  |  | 1 | CG | 0.1 | 0.272 | 1.49e-05 | 69 | 0.005391 |  | μ | 0.00053365 | Pa.s
wrt O2 |  |  |  | 2 | O2 | 0.06 | 0.0477 | 2.018e-05 | 32 | 0.00022307 |  |  | 305.9056
A21 | 1.1253 |  |  | 3 | N2 | 0.23 | 0.05414 | 1.781e-05 | 28 | 0.0035372
A23 | 0.71598 |  |  | 4 | H2O | 0.61 | 0.1022 | 1.3e-05 | 18 | 0.041078
A24 | 0.70921 |  |  |  |  | 1 |  |  |  | 0.050229 | W/mK
[5 empty] | The gas conductivity is |  |  | 0.050229 | W/mK
wrt N2
A31 | 1.1042
A32 | 0.69845
A34 | 0.70059 |  |  |  | Lambda_eff |  | 0.28152
[5 empty] | Lamba_eff |  | 0.053423
wrt H2O
A41 | 1.0974
A42 | 0.7034
A43 | 0.71229

## thermal cond.
Thermal Conductivity
| lambda_eff/lambda |  | 5.5+0.05NRe
| lambda_eff/lambda |  | 5.5105
molar volume,V
| Avg Mol wt | 26.24 | g/mol(Kg/Kmol) |  | 0.02624 | kg/mol
| Ro_g | 377.0964 | kg/m^3 | 377096.3626 | g/m3
| V | 6.9584e-05 | m3/mol
Bridgman’s equation can be used to calculate thermal conductivity of the liquid reactant

## effec. diff.for species (2)
Since N2 is inert,assume the gases in the inert N2 | [13 empty] | dp | 0.0008 | mm
[14 empty] | uz | 0.016579 | m/s
from file:///C:/Users/anita/Downloads/9783319097367-c2.pdf
T | 773 | K | [11 empty] | https://www.ethz.ch/content/dam/ethz/special-interest/mavt/process-engineering/particle-technology-laboratory-dam/documents/lectures/mass-transfer/script17/Chapter_8_Diffusivities.pdf
dp | 0.08 | cm | 8e-05 | m |  | dp/3 | 2.6667e-05 |  |  |  |  | 3.3672 |  |  |  |  | 69
Mi | 26.24 | g/mol | 0.02624 |  |  | Num. | 33256 |  | N2 | 0.23
num/denom. | 29.4588 | 5.4276 | 29458.8415 | 171.6358 |  | Den | 82.4461 |  | CG | 0.1 | 0.14085 | 0.625
Dik | 2105.9088 | 66594.6832 |  |  |  | RHS | 20.084 |  | H2O | 0.61 | 0.85915
[6 empty] | Dik | 0.00053557 |  | O2 | 0.06 |  | 0.375
Diff of O2 in N2 using Chapman |  |  | Diffusivity of CG in N2 |  |  |  | Diffusivity H2O in N2 |  |  | Diffusivity CO2 in N2 | [8 empty] | Diffusivity of O2 in water |  |  | Diffusivity of H2 in water |  |  | Diffusivity of CH4 in water
T,K | 773 |  | Using chapman Ensong's relation |  |  |  | T,K | 773 |  | T,K | 773 | [7 empty] | Using chapman Ensong's relation |  |  | Using chapman Ensong's relation |  |  | Using chapman Ensong's relation
P,atm | 1 | [5 empty] | P,atm | 1 |  | P,atm | 1
[19 empty] | MAB | 0.086806 | g/mol | MAB | 0.55556 | g/mol | MAB | 0.070048 | g/mol
MAB | 0.066964 |  | MAB | 0.050207 | g/mol |  | MAB | 0.09127 | g/mol | MAB | 0.058442 | g/mol | [6 empty] | T^1.5 | 11180.3399 | K | T^1.5 | 11180.3399 | K | T^1.5 | 11180.3399 | K
σA | 3.798 | N2 | σA | 3.798 | N2 |  | σA | 3.798 | N2 | σA | 3.798 | N2 | [6 empty] | P | 1 | atm | P | 1 | atm | P | 1 | atm
σB | 3.467 | O2 | σB | 6.3 | CG |  | σB | 2.641 | H2O | σB | 3.941 | CO2
σAB | 3.6325 |  | σAB | 5.049 |  |  | σAB | 3.2195 |  | σAB | 3.8695 | [7 empty] | Vb,B | 7385.13 | cm^3/mol | Vb,A | 1649.3457 | cm^3/mol | Vb,A | 9149.3555 | cm^3/mol
ΩA | 0.7404 |  | ΩA | 0.7404 |  |  | ΩA | 0.7404 |  | ΩA | 0.7404 | [7 empty] | Vb,A | 30607.261 | cm^3/mol | Vb,B | 30607.261 | cm^3/mol | Vb,B | 30607.261 | cm^3/mol
ΩB | 0.7854 |  | ΩB | 1.084 |  |  | ΩB | 1.298 |  | ΩB | 0.8836 | [7 empty] | σA | 36.911 |  | σA | 13.9418 |  | σA | 24.6799
ΩAB | 0.7629 |  | ΩAB | 0.9122 |  |  | ΩAB | 1.0192 |  | ΩAB | 0.812 | [7 empty] | σB | 22.9791 |  | σB | 36.911 |  | σB | 36.911
[19 empty] | σAB | 29.945 |  | σAB | 25.4264 |  | σAB | 30.7955
DAB | 1.0265 | cm2/s | DAB | 0.38477 | cm2/s |  | DAB | 1.1419 | cm2/s | DAB | 0.79398 | cm2/s | [6 empty] | TbA | 373 |  | TbB | 373 | Water | TbB | 373 | Water
| 0.00010265 | m2/s |  | 3.8477e-05 | m2/s |  |  | 0.00011419 | m2/s |  | 7.9398e-05 | m2/s | [6 empty] | Tb,B | 90 |  | Tb,A | 20.1 | H2 | Tb,A | 111.5 | CH4
[19 empty] | μA | 1.84 |  | μA | 0 |  | μA | 0 | CH4
[8 empty] | 0.95538 |  |  | 3.96 | [7 empty] | μB | 0 |  | μB | 1.84 |  | μB | #REF! | H2O | dipole moment
[19 empty] | δB | 0 |  | δA | 0 |  | δA | 0
Vb,B | 7385.13 | m^3/mol | T^1.5 | 11180.3399 | K | [13 empty] | δA | 0.00057531 |  | δB | 0.00057531 |  | δB | #REF!
σA | 42.3404 |  | P | 1 | atm | [13 empty] | ƐB | 1.4656e-14 |  | ƐB | 3.2807e-13 | Water | ƐB | #REF! | Water
σB | 22.9791 |  | T | 773 | K | [13 empty] | ƐA | 6.0739e-14 |  | ƐA | 3.2731e-15 | H2 | ƐA | 1.8157e-14 | CH4
σAB | 32.6598 |  | Vb,A | 46198.091 | cm^3/mol | [13 empty] | ƐAB | 2.9836e-14 |  | ƐAB | 3.2769e-14 |  | ƐAB | #REF!
TbA | 563 | K | [16 empty] | T' | 3.5754 |  | T' | 3.2553 |  | T' | #REF!
Tb,B | 90 | K | [16 empty] | Ω | 0.8984 |  | Ω | 0.9198 |  | Ω | #REF!
μA | 2.67 | Debye | [16 empty] | DAB | 0.014604 | cm^2/s-1 | DAB | 0.050051 | cm^2/s-1 | DAB | #REF! | cm^2/s-1
μB | 0 | Debye | [16 empty] | DAB | 1.4604e-06 | m^2/s-1 | DAB | 5.0051e-06 | m^2/s-1 | DAB | #REF! | m^2/s-1
δB | 0
δA | 0.00053173 |  | Relative | DAB | 1.3792e-06 | m^2/S-1 |  |  | Deff | 0.00048311 | cm2/s | [6 empty] | The molecules having μ are called polar molecules whereas molecules having zero μ are said to be non-polar molecules. For example: Molecules such as H2, N2, O2, Cl2 etc. have non-polar bonds and zero value of dipole moment, whereas CO2, BF3, CH4, etc., have polar bonds but zero value of dipole moment and Molecules such as HF, HCl, NH3, H2O, have polar bonds and their dipole moment is greater than zero.
ƐB | 1.4656e-14 |  | Relative | DAB | 0.0075967 | cm^2/S-2 | #REF! |  | Deff | 4.8311e-08 | m2/s-1 | actual | [5 empty] | https://www.toppr.com/bytes/dipole-moment-and-applications/
ƐA | 9.1679e-14 |  |  | 1/Dt | 131.6368 |  | #REF!
ƐAB | 3.6655e-14 |  |  | Dt | 0.0075967 | cm2/s-1 | 0.0075967 |  | Davg | #REF! | cm2/s | To calculate the axial dispersion coefficient of the species is calculated by
T' | 2.9102 | [7 empty] | Davg | #REF! | m2/s
Ω | 0.94868 |  | Porosity | 0.50876 |  |  |  |  | Dik | 2105.9088
DAB | 0.008842 | cm^2/s-1 | [6 empty] | Dik | 0.00066592 |  | DL_O2 | 4.3091e-06 | m^2/s-1 |  | DL_H2 | 5.1014e-06 | m^2/s-1 | DL_CO2 | #REF! | m^2/s-1 | DL_CH4 | #REF! | m^2/s-1
DAB | 8.842e-07 | m^2/s-1 | [6 empty] | T | 8
[9 empty] | 1/D avg_it | #REF!
[9 empty] | Davg_it | #REF!
[9 empty] | Deff | #REF!

## effec. diff.for species
[13 empty] | dp | 0.0008 | mm
[13 empty] | uz | 0.016579 | m/s
from file:///C:/Users/anita/Downloads/9783319097367-c2.pdf
T | 773 | K
dp | 0.08 | cm | 8e-05 | m | dp/3 | 2.6667e-05 |  |  |  |  | 3.3672 |  |  |  |  | 69
Mi | 26.24 | g/mol | 0.02624 |  | Num. | 33256 |  | N2 | 0.23
num/denom. | 29.4588 | 5.4276 | 29458.8415 | 171.6358 | Den | 82.4461 |  | CG | 0.1 | 0.14085 | 0.625
Dik | 2105.9088 | 66594.6832 |  |  | RHS | 20.084 |  | H2O | 0.61 | 0.85915
[5 empty] | Dik | 0.00053557 |  | O2 | 0.06 |  | 0.375
Diffusivity of O2 in glycerol | [7 empty] | Diffusivity of O2 in water |  |  |  | Diffusivity of H2 in water |  |  |  | Diffusivity of CO2 in water |  |  | Diffusivity of CH4 in water |  |  |  | Diffusivity of CG in water
Using chapman Ensong's relation | [7 empty] | Using chapman Ensong's relation |  |  |  | Using chapman Ensong's relation |  |  |  | Using chapman Ensong's relation |  |  | Using chapman Ensong's relation |  |  |  | Using chapman Ensong's relation
MAB | 0.045743 | g/mol | [5 empty] | MAB | 0.086806 | g/mol |  | MAB | 0.55556 | g/mol |  | MAB | 0.078283 | g/mol | MAB | 0.070048 | g/mol |  | MAB | 0.11806 | g/mol
T^1.5 | 11180.3399 | K | [5 empty] | T^1.5 | 11180.3399 | K |  | T^1.5 | 11180.3399 | K |  | T^1.5 | 11180.3399 | K | T^1.5 | 11180.3399 | K |  | T^1.5 | 11180.3399 | K
P | 1 | atm | [5 empty] | P | 1 | atm |  | P | 1 | atm |  | P | 1 | atm | P | 1 | atm |  | P | 1 | atm
T | 773 | K
Vb,A | 46198.091 | cm^3/mol | [5 empty] | Vb,B | 7385.13 | cm^3/mol |  | Vb,A | 1649.3457 | cm^3/mol |  | Vb,A | 15960.0865 | cm^3/mol | Vb,A | 9149.3555 | cm^3/mol |  | Vb,A | 46198.091 | cm^3/mol
Vb,B | 7385.13 | m^3/mol | [5 empty] | Vb,A | 30607.261 | cm^3/mol |  | Vb,B | 30607.261 | cm^3/mol |  | Vb,B | 30607.261 | cm^3/mol | Vb,B | 30607.261 | cm^3/mol |  | Vb,B | 30607.261 | cm^3/mol
σA | 42.3404 | [6 empty] | σA | 36.911 |  |  | σA | 13.9418 |  |  | σA | 29.7093 |  | σA | 24.6799 |  |  | σA | 42.3404
σB | 22.9791 | [6 empty] | σB | 22.9791 |  |  | σB | 36.911 |  |  | σB | 36.911 |  | σB | 36.911 |  |  | σB | 36.911
σAB | 32.6598 | [6 empty] | σAB | 29.945 |  |  | σAB | 25.4264 |  |  | σAB | 33.3101 |  | σAB | 30.7955 |  |  | σAB | 39.6257
TbA | 563 | K | [5 empty] | TbA | 373 |  |  | TbB | 373 | Water |  | TbB | 373 | Water | TbB | 373 | Water |  | TbB | 373 | Water
Tb,B | 90 | K | [5 empty] | Tb,B | 90 |  |  | Tb,A | 20.1 | H2 |  | Tb,A | 194.5 | co2 | Tb,A | 111.5 | CH4 |  | Tb,A | 563 | CG
μA | 2.67 | Debye | [5 empty] | μA | 1.84 |  |  | μA | 0 |  |  | μA | 0 |  | μA | 0 | CH4 |  | μA | 2.67
μB | 0 | Debye | [5 empty] | μB | 0 |  |  | μB | 1.84 |  |  | μB | 1.84 |  | μB | 1.84 | H2O | dipole moment | μB | 1.84
δB | 0 | [6 empty] | δB | 0 |  |  | δA | 0 |  |  | δA | 0 |  | δA | 0 |  |  | δA | 0.00053173
δA | 0.00053173 | [6 empty] | δA | 0.00057531 |  |  | δB | 0.00057531 |  |  | δB | 0.00057531 |  | δB | 0.00057531 |  |  | δB | 0.00057531
ƐB | 1.4656e-14 | [6 empty] | ƐB | 1.4656e-14 |  |  | ƐB | 3.2807e-13 | Water |  | ƐB | 3.2807e-13 | Water | ƐB | 3.2807e-13 | Water |  | ƐB | 3.2807e-13 | Water
ƐA | 9.1679e-14 | [6 empty] | ƐA | 6.0739e-14 |  |  | ƐA | 3.2731e-15 | H2 |  | ƐA | 3.1672e-14 | CO2 | ƐA | 1.8157e-14 | CH4 |  | ƐA | 9.4132e-13 | CH4
ƐAB | 3.6655e-14 | [6 empty] | ƐAB | 2.9836e-14 |  |  | ƐAB | 3.2769e-14 |  |  | ƐAB | 1.0194e-13 |  | ƐAB | 7.7179e-14 |  |  | ƐAB | 5.5571e-13
T' | 2.9102 | [6 empty] | T' | 3.5754 |  |  | T' | 3.2553 |  |  | T' | 1.0465 |  | T' | 1.3822 |  |  | T' | 0.19196
Ω | 0.94868 | [6 empty] | Ω | 0.8984 |  |  | Ω | 0.9198 |  |  | Ω | 1.4365 |  | Ω | 1.2619 |  |  | Ω | 3.2867
DAB | 0.0084398 | cm^2/s-1 | [5 empty] | DAB | 0.014604 | cm^2/s-1 |  | DAB | 0.050051 | cm^2/s-1 |  | DAB | 0.0070096 | cm^2/s-1 | DAB | 0.0088309 | cm^2/s-1 |  | DAB | 0.0026586 | cm^2/s-1
DAB | 8.4398e-07 | m^2/s-1 | [5 empty] | DAB | 1.4604e-06 | m^2/s-1 |  | DAB | 5.0051e-06 | m^2/s-1 |  | DAB | 7.0096e-07 | m^2/s-1 | DAB | 8.8309e-07 | m^2/s-1 |  | DAB | 2.6586e-07 | m^2/s-1
Relative | DAB | 1.3736e-06 | m^2/S-1 |  | Deff | 0.00046114 | cm2/s | [6 empty] | The molecules having μ are called polar molecules whereas molecules having zero μ are said to be non-polar molecules. For example: Molecules such as H2, N2, O2, Cl2 etc. have non-polar bonds and zero value of dipole moment, whereas CO2, BF3, CH4, etc., have polar bonds but zero value of dipole moment and Molecules such as HF, HCl, NH3, H2O, have polar bonds and their dipole moment is greater than zero.
Relative | DAB | 0.0072511 | cm^2/S-2 | 0.0071381 | Deff | 4.6114e-08 | m2/s-1 | actual | [5 empty] | https://www.toppr.com/bytes/dipole-moment-and-applications/
| 1/Dt | 137.9108 |  | 140.0933
| Dt | 0.0072511 | cm2/s-1 | 0.0072511 | Davg | 0.016631 | cm2/s | To calculate the axial dispersion coefficient of the species is calculated by
[5 empty] | Davg | 1.6631e-06 | m2/s
Porosity | 0.50876 |  |  |  | Dik | 2105.9088
[5 empty] | Dik | 0.00066592 |  | DL_O2 | 4.3091e-06 | m^2/s-1 |  | DL_H2 | 5.1014e-06 | m^2/s-1 |  | DL_CO2 | 4.9283e-06 | m^2/s-1 | DL_CH4 | 4.7086e-06 | m^2/s-1 |  | DL_H2 | 5.7659e-06 | m^2/s-1
[5 empty] | T | 8
[5 empty] | 1/D avg_it | 601290.814
[5 empty] | Davg_it | 1.6631e-06
[5 empty] | Deff | 1.0577e-07

## cp
from http://mathscinotes.com/wp-content/uploads/2016/01/Appendix_C.pdf
| A | B | C | D | E |  | T
Glycerol | 9.656 | 0.42826 | -0.00026797 | 3.1794e-08 | 2.7745e-11 |  | 773 |  |  | C3H8O3 Glycerol 9.656 4.2826E–01 –2.6797E–04 3.1794E–08 2.7745E–11
Oxygen | 29.526 | -0.0088999 | 3.8083e-05 | -3.2629e-08 | 8.8607e-12 |  |  |  |  | Oxygen 29.526 –8.8999E–03 3.8083E–05 –3.2629E–08 8.8607E–12
Nitrogen | 29.342 | -0.0035395 | 1.0076e-05 | -4.3116e-09 | 2.5935e-13 |  |  |  |  | N2 Nitrogen 29.342 –3.5395E–03 1.0076E–05 –4.3116E–09 2.5935E–13
Water | 33.933 | -0.0084186 | 2.9906e-05 | -1.7825e-08 | 3.6934e-12 |  |  |  |  | Water 33.933 –8.4186E–03 2.9906E–05 –1.7825E–08 3.6934E–12
At 500 K | yi | A | BT | CT^2 | DT^3 | ET^4 | cp.0,J/molK | J/molK |  |  | Mavg | 0.02624 | kg/mol
Glycerol | 0.1 | 9.656 | 331.045 | -160.1198 | 14.6853 | 9.9061 | 205.1726 | 20.5173 | 20.5173
Oxygen | 0.06 | 29.526 | -6.8796 | 22.7557 | -15.071 | 3.1636 | 33.4947 |  | 2.0097
Nitrogen | 0.23 | 29.342 | -2.736 | 6.0207 | -1.9915 | 0.092599 | 30.7278 |  | 7.0674
Water | 0.61 | 33.933 | -6.5076 | 17.8697 | -8.2332 | 1.3187 | 38.3806 |  | 23.4122
| 1 |  |  |  |  | Cp at 773 K |  |  | 53.0065 | J/molK
[6 empty] | Cp at 773 K |  |  | 2020.0653 | J/kgK
[9 empty] | 2.0201 | KJ/kgK

## effec. diff.
from file:///C:/Users/anita/Downloads/9783319097367-c2.pdf
T | 773 | K
dp | 0.08 | cm | 8e-05 | m |  | dp/3 | 2.6667e-05 |  |  |  |  | 3.3672
Mi | 26.24 | g/mol | T | 773 | K | Num. | 51413.776
num/denom. | 29.4588 | 5.4276 |  |  |  | Den | 82.4461
Dik | 2105.9088 |  |  |  |  | RHS | 24.9721
[6 empty] | Dik | 0.00066592
Diffusivity of O2 in glycerol | [8 empty] | Diffusivity of O2 in water |  |  |  | N2 | 0.23
Using chapman Ensong's relation | [8 empty] | Using chapman Ensong's relation |  |  |  | CG | 0.1 | 0.14085
[13 empty] | H2O | 0.61 | 0.85915
MAB | 0.045743 | g/mol | [6 empty] | MAB | 0.086806 | g/mol |  | O2 | 0.06
T^1.5 | 11180.3399 | K | [6 empty] | T^1.5 | 11180.3399 | K
P | 1 | atm | [6 empty] | P | 1 | atm
T | 773 | K
Vb,A | 46198.091 | cm^3/mol | [6 empty] | Vb,A | 30607.261 | cm^3/mol
Vb,B | 7385.13 | m^3/mol | [6 empty] | Vb,B | 7385.13 | cm^3/mol
σA | 42.3404 | [7 empty] | σA | 36.911
σB | 22.9791 | [7 empty] | σB | 22.9791
σAB | 32.6598 | [7 empty] | σAB | 29.945
TbA | 563 | K | [6 empty] | TbA | 373
Tb,B | 90 | K | [6 empty] | Tb,B | 90
μA | 2.67 | Debye | [6 empty] | μA | 1.84
μB | 0 | Debye | [6 empty] | μB | 0
δB | 0 | [7 empty] | δB | 0
δA | 0.00053173 | [7 empty] | δA | 0.00057531
ƐB | 1.4656e-14 | [7 empty] | ƐB | 1.4656e-14
ƐA | 9.1679e-14 | [7 empty] | ƐA | 6.0739e-14
ƐAB | 3.6655e-14 | [7 empty] | ƐAB | 2.9836e-14
T' | 2.9102 | [7 empty] | T' | 3.5754
Ω | 0.94868 | [7 empty] | Ω | 0.8984
DAB | 0.0084398 | cm^2/s-1 | [6 empty] | DAB | 0.014604 | cm^2/s-1
DAB | 8.4398e-07 | m^2/s-1 | [6 empty] | DAB | 1.4604e-06 | m^2/s-1
Relative | DAB | 1.3736e-06 | m^2/S-1 |  |  | Deff | 0.00046114 | cm2/s
Relative | DAB | 0.0072511 | cm^2/S-2 |  |  | Deff | 4.6114e-08 | m2/s-1
| 1/Dt | 137.9108
| Dt | 0.0072511 | cm2/s-1

## Mol avg_model p. (3)
Compd. | Chem form. | Mi | yi | Mavg | moles,n |  |  | Flowrate | molC/min | [6 empty] | Flowrate | molC/min | m3/min
Crude glycerol | C2.5H7O2 | 69 | 0.1 | 6.9 |  |  |  | FA0 | 0.0026 | [6 empty] | FA0 | 0.001967 | 2.768e-08 | 4.6133e-10
Oxygen | O2 | 32 | 0.06 | 1.92 |  |  |  |  | mol/min | m3/min |  |  | m3/min |  |  |  | mol/min
Water | H2O | 18 | 0.61 | 10.98 |  |  |  | S | 0.00676 | 0.00014897 |  |  | 0.14897 |  |  | S | 0.00519 | 0.00011437
Nitrogen | N2 | 28 | 0.23 | 6.44 |  |  |  | O2 | 0.000325 | 7.6826e-06 |  |  | 0.0076826 |  |  | O2 | 0.000491 | 1.1607e-05
|  |  | Avg Mol wt | 26.24 | g/mol(kg/kmol) | 0.02624 | kg/mol | CG | 0.0065 | 3.9877e-07 |  |  | 0.00039877 |  |  | CG | 0.000793 | 4.865e-08
d | 0.0127 | m | [5 empty] | Total flow |  | 0.00015705 | 2.6176e-06 | m3/s | 0.15705 | 0.0026176 | m3/s | N2 | 0.001962 | 4.3935e-05
H | 0.045 | m |  |  | Viscosity | 0.00053365 | [9 empty] | Total flow |  | 0.00012603 | 2.1005e-06 | m3/s
dp | 0.0008 | m |  |  | porosity | 0.50876
Density of gas
Ro_g | PM/RT |  | T opt. | 848 | K |  |  | Vo | 2.6176e-06 | m^3/s | volumetric flowrate |  | Vo | 0.0026176 | m^3/s | Vo | 2.1005e-06 | m^3/s | volumetric flowrate
Ro_g | 377.0964 | kg/m^3 | [5 empty] | A | 0.00012669 | m2 |  |  | A | 0.00012669 | m2 | A | 0.00012669 | m2
[8 empty] | superficial vel. | 0.020661 | m/s |  |  | Vs | 20.6607 |  | superficial vel. | 1.89 | m/s
Density of catalyst
Ro_p
[8 empty] | kv | 3077075.6478 | kv | 3077075.6478 |  |  |  |  | kv | 3077075.6478 | kv
Vol of bed | 5.7012e-06 | m^3 | [5 empty] | kD | 229188.5625 | [6 empty] | kD | 229188.5625
wtof cat | 5e-05 | kg | wt | 7.5 | 0.0075 | kg
Ro_p | 8.7701 | kg/m^3 | R0_p | kg/m3 | 1315.5129 |  |  | Kp | 292763.1258 | 3.4157e-06 | [5 empty] | Kp | 6044861.5368 | 1.6543e-07 |  | Kp
NB: Using the correlation in S.Z. Abbas*
, V. Dupont, T. Mahmud,2017 , The catalyst weight was calculated | [7 empty] | delta P | -153.9766 | [6 empty] | delta P | -514115.4737 | -514115.4737
[8 empty] | Pinlet | 101478.9766 | Pa | [5 empty] | P_outlet | 615440.4737 | Pa | Updated
[13 empty] | eb | 0.40317 |  |  |  | 615440.4737 | Pa
[11 empty] | A | B | n | Tc | ρ | g/ml
[10 empty] | CG | 0.34908 | 0.24902 | 0.1541 | 723 | 7.3978 | 4.4387
[10 empty] | O2 | 0.43533 | 0.28772 | 0.2924 | 154.58 | 0.28511 | 0.017107
[10 empty] | H20 | 0.3471 | 0.274 | 0.28571 | 647.13 | 4.3575 | 2.6581
[10 empty] | N2 | 0.31205 | 0.28479 | 0.2925 | 126.1 | 0.096256 | 0.022139
[16 empty] | 7.136 | g/ml

## Mol avg (2)
Compd. | Chem form. | Mi | yi | Mavg | moles,n |  |  | Flowrate | molC/min | [6 empty] | Flowrate | molC/min | m3/min
Crude glycerol | C2.5H7O2 | 69 | 0.1 | 6.9 |  |  |  | FA0 | 0.0026 | [6 empty] | FA0 | 0.001967 | 2.768e-08 | 4.6133e-10
Oxygen | O2 | 32 | 0.06 | 1.92 |  |  |  |  | mol/min | m3/min |  |  | m3/min |  |  |  | mol/min
Water | H2O | 18 | 0.61 | 10.98 |  |  |  | S | 0.00676 | 0.00014897 |  |  | 0.14897 |  |  | S | 0.00519 | 0.00011437
Nitrogen | N2 | 28 | 0.23 | 6.44 |  |  |  | O2 | 0.000325 | 7.6826e-06 |  |  | 0.0076826 |  |  | O2 | 0.000491 | 1.1607e-05
|  |  | Avg Mol wt | 26.24 | g/mol(kg/kmol) | 0.02624 | kg/mol | CG | 0.0065 | 3.9877e-07 |  |  | 0.00039877 |  |  | CG | 0.000793 | 4.865e-08
d | 0.0127 | m | [5 empty] | Total flow |  | 0.00015705 | 2.6176e-06 | m3/s | 0.15705 | 0.0026176 | m3/s | N2 | 0.001962 | 4.3935e-05
H | 0.045 | m |  |  | Viscosity | 0.00053365 | [9 empty] | Total flow |  | 0.00012603 | 2.1005e-06 | m3/s
dp | 0.0008 | m |  |  | porosity | 0.50876
Density of gas
Ro_g | PM/RT |  | T opt. | 848 | K |  |  | Vo | 2.6176e-06 | m^3/s | volumetric flowrate |  | Vo | 0.0026176 | m^3/s | Vo | 2.1005e-06 | m^3/s | volumetric flowrate
Ro_g | 377.0964 | kg/m^3 | [5 empty] | A | 0.00012669 | m2 |  |  | A | 0.00012669 | m2 | A | 0.00012669 | m2
[8 empty] | superficial vel. | 0.020661 | m/s |  |  | Vs | 20.6607 |  | superficial vel. | 0.016579 | m/s
Density of catalyst
Ro_p
[8 empty] | kv | 3077075.6478 | kv | 3077075.6478 |  |  |  |  | kv | 3077075.6478 | kv
Vol of bed | 5.7012e-06 | m^3 | [5 empty] | kD | 229188.5625 | [6 empty] | kD | 229188.5625
wtof cat | 5e-05 | kg | wt | 7.5 | 0.0075 | kg
Ro_p | 8.7701 | kg/m^3 | R0_p | kg/m3 | 1315.5129 |  |  | Kp | 292763.1258 | 3.4157e-06 | [5 empty] | Kp | 280204.4886 | 3.5688e-06 |  | Kp
NB: Using the correlation in S.Z. Abbas*
, V. Dupont, T. Mahmud,2017 , The catalyst weight was calculated | [7 empty] | delta P | -153.9766 | [6 empty] | delta P | -209.0524 | -209.0524
[8 empty] | Pinlet | 101478.9766 | Pa | [5 empty] | P_outlet | 101534.0524 | Pa | Updated
[13 empty] | eb | 0.40317 |  |  |  | 101534.0524 | Pa
[11 empty] | A | B | n | Tc | ρ | g/ml
[10 empty] | CG | 0.34908 | 0.24902 | 0.1541 | 723 | 7.3978 | 4.4387
[10 empty] | O2 | 0.43533 | 0.28772 | 0.2924 | 154.58 | 0.28511 | 0.017107
[10 empty] | H20 | 0.3471 | 0.274 | 0.28571 | 647.13 | 4.3575 | 2.6581
[10 empty] | N2 | 0.31205 | 0.28479 | 0.2925 | 126.1 | 0.096256 | 0.022139
[16 empty] | 7.136 | g/ml

## Mol avg
Compd. | Chem form. | Mi | yi | Mavg | moles,n |  |  |  | Flowrate | molC/min | m3/min
Crude glycerol | C2.5H7O2 | 69 | 0.1 | 6.9 |  |  |  |  | FA0 | 0.001967 | 2.768e-08 | 4.6133e-10
Oxygen | O2 | 32 | 0.06 | 1.92 | [5 empty] | mol/min
Water | H2O | 18 | 0.61 | 10.98 |  |  |  |  | S | 0.00519 | 0.00011437
Nitrogen | N2 | 28 | 0.23 | 6.44 |  |  |  |  | O2 | 0.000491 | 1.1607e-05
|  |  | Avg Mol wt | 26.24 | g/mol(Kg/Kmol) |  | 0.02624 | kg/mol | CG | 0.000793 | 4.865e-08
d | 0.0127 | m | [6 empty] | N2 | 0.001962 | 4.3935e-05
H | 0.045 | m |  |  | Viscosity | 0.00053365 |  |  | Total flow |  | 0.00012603 | 2.1005e-06 | m3/s
dp | 0.0008 | m |  |  | porosity | 0.50876
Density of gas
Ro_g | PM/RT |  | T opt. | 848 | K
Ro_g | 377.0964 | kg/m^3 | [6 empty] | Vo | 2.1005e-06 | m^3/s | volumetric flowrate
[9 empty] | Vo,Carbon | 2.1005e-06 | m3/s
[9 empty] | A | 0.00012669 | m2
Density of catalyst | [8 empty] | vs | 0.016579 | 0.016579 | m/s
Ro_p
Vol of bed | 5.7012e-06 | m^3 | [6 empty] | kv | 3077075.6478
wtof cat | 5e-05 | kg | wt | 7.5 | 0.0075 | kg |  |  | kD | 229188.5625
Ro_p | 8.7701 | kg/m^3 | R0_p | kg/m3 | 1315.5129
NB: Using the correlation in S.Z. Abbas* | [8 empty] | Kp | 280204.4886 | 3.5688e-06
, V. Dupont, T. Mahmud,2017 , The catalyst weight was calculated
[9 empty] | delta P | -209.0524
[9 empty] | Pinlet | 101534.0524 | Pa
[12 empty] | A | B | n | Tc | ρ | g/ml
[11 empty] | CG | 0.34908 | 0.24902 | 0.1541 | 723 | 7.3978 | 4.4387
[11 empty] | O2 | 0.43533 | 0.28772 | 0.2924 | 154.58 | 0.28511 | 0.017107
[11 empty] | H20 | 0.3471 | 0.274 | 0.28571 | 647.13 | 4.3575 | 2.6581
[11 empty] | N2 | 0.31205 | 0.28479 | 0.2925 | 126.1 | 0.096256 | 0.022139
[17 empty] | 7.136 | g/ml
[9 empty] | Flowrate | [5 empty] | mol/min
[9 empty] | FA0 | 0.0026 | molC/min |  |  | S | 0.00676
[9 empty] | FA0 CG | 0.0065 | molC/min |  |  | O2 | 0.000325
[9 empty] | FA0 CG | 9.4203e-05 | g/min | 2.6167e-11 | kg/s | CG | 0.0065
[9 empty] | FAO | 6.0185e-08 | g/s | 6.0185e-11 | kg/s | Total flow

## viscosity (2)
where A,B,C,D are CG,O2,N2,H2O
[7 empty] | T0 | 773 | K
Compd | mole frac | Mol wt |  |  |  | uG |  |  | ξi | μ
|  |  | A | B | C |  |  |  | 145.5538
CG | 0.1 | 69 | -23.119 | 0.28879 | -3.4277e-05 | 179.6342 |  | 1608.0661 | 3.1935e-07
O2 | 0.06 | 32 | 44.224 | 0.562 | -0.000113 | 411.1292
N2 | 0.23 | 28 | 42.606 | 0.475 | -9.88e-05 | 350.7451
H2O | 0.61 | 18 | -36.826 | 0.429 | -1.62e-05 | 285.111
[6 empty] | 9.6472 | 0.0004156 | cP |  |  |  |  | ξi | 0.50216
[7 empty] | 0.0096472 | Pa.s |  | 320516.0116 |  |  | μ^0 | 0.00051353
[13 empty] | μ | 0.20435 | Pa.s
Cmpds | yi | M | yiMi | Tci | Pci, KpA | yTci | yPci
CG | 0.1 | 64.6025 | 6.4603 | 636.7067 | 6604.7033 | 63.6707 | 660.4703
O2 | 0.06 | 32 | 1.92 | 156.2 | 5116.9125 | 9.372 | 307.0147
N2 | 0.23 | 28 | 6.44 | 126 | 3445.05 | 28.98 | 792.3615
H2O | 0.61 | 18 | 10.98 | 647 | 22342.1625 | 394.67 | 13628.7191
|  |  | 25.8003 |  |  | 496.6927 | 15388565.705 | 151.8733
[6 empty] | Tc,t K | Pc,t Pa | atm
From Perry's chemical engineering handbook chapter 5
| Tr | 1.5563 |  | Pr | 0.0065844
| yi | Mol wt | yiMi | Tci | Pci | yTci | yPci |  |  |  | ξi | μ
Glycerol | 0.37249 | 92.09 | 34.3026 | 850 | 7500 | 316.6165 | 2793.675
Propanol | 0.26303 | 32.04 | 8.4275 | 513 | 7954 | 134.9344 | 2092.1406
Methanol | 0.36448 | 60.01 | 21.8724 | 508 | 4716 | 185.1558 | 1718.8877
Total |  | Mavg | 64.6025 |  |  | 636.7067 | 6604.7033 | 0.065183 | 0.0062107 | 0.066918 | 10671996734390800
|  | Pr | 15.3413 | Tr | 1.2141 | Tc,t K | Pc,t Pa | atm | 2014.663
T | 773
https://www.engineeringtoolbox.com/gas-critical-temperature-pressure-d_161.html

## viscosity
where A,B,C,D are CG,O2,N2,H2O
[9 empty] | T0 | 773 | K
Compd | mole frac | Mol wt |  |  |  | uG | at 773K | Num | Den
|  |  | A | B | C
CG | 0.1 | 64.6025 | -23.119 | 0.28879 | -3.4277e-05 | 179.6342 |  | 1448.6674 | 4.9482 | 292.7651
O2 | 0.06 | 32 | 44.224 | 0.562 | -0.000113 | 411.1292 |  | 1448.6674 | 4.9482 | 292.7651
N2 | 0.23 | 28 | 42.606 | 0.475 | -9.88e-05 | 350.7451 |  | 1448.6674 | 4.9482 | 292.7651
H2O | 0.61 | 18 | -36.826 | 0.429 | -1.62e-05 | 285.111 |  | 1448.6674 | 4.9482 | 292.7651
|  | 25.8003 | [7 empty] | 292.7651 | cP
[10 empty] | 0.29277 | Pa.s
| yi | Mol wt | yiMi | Tci | Pci | yTci | yPci
Glycerol | 0.37249 | 92.09 | 34.3026 | 850 | 7500 | 316.6165 | 2793.675 |  |  |  | 0.625
Propanol | 0.26303 | 32.04 | 8.4275 | 513 | 7954 | 134.9344 | 2092.1406
Methanol | 0.36448 | 60.01 | 21.8724 | 508 | 4716 | 185.1558 | 1718.8877
Total |  |  | 64.6025 |  |  | 636.7067 | 6604.7033
Mavg | 26.24
T | 773
https://www.engineeringtoolbox.com/gas-critical-temperature-pressure-d_161.html
Cmpds | yi | Tci | Pci, KpA | yTci | yPci | [7 empty] | ξi | 0.50642
CG | 0.1 | 636.7067 | 6604.7033 | 63.6707 | 660.4703 | [7 empty] | μ^0 | 0.00051353
O2 | 0.06 | 156.2 | 5116.9125 | 9.372 | 307.0147
N2 | 0.23 | 126 | 3445.05 | 28.98 | 792.3615 | [7 empty] | μ | 0.00053365 | Pa.s
H2O | 0.61 | 647 | 22342.1625 | 394.67 | 13628.7191
|  |  |  | 496.6927 | 15388565.705 | 151.8733
|  |  |  | Tc,t K | Pc,t Pa | atm
From Perry's chemical engineering handbook chapter 5
Tr | 1.5563 |  | Pr | 0.0065844

## Sheet5
Biomas composition
Total | 97700000000000000
| % | 360
Petroleum | 37 | 133.2
natural gas | 29 | 104.4
coal | 14 | 50.4
nuclear power | 9 | 32.4
renewable energy | 11 | 39.6
| 100 | 360
Renewable Energy
Total,BTU | 11000000000000000
100%
geothermal | 2
solar | 6
Wind | 21
Biomass | 4
biofuel | 22
Wood | 19
hydroelectric | 25
99

## Re and Sc
Reynolds Numbers
Assuming Pt as 101325 Pa |  |  |  | Viscosity | 0.00053365 |  |  |  | Assuming Pt of101534.05 Pa
[5 empty] | Deff | 4.6114e-08 | m2/s-1
[5 empty] | Deff | 0.00046114 | cm2/s
[5 empty] | porosity | 0.50876
[5 empty] | DAB | 1.3736e-06 | m^2/S-1
Rog | PM/RT |  | T_in | 773 | K |  |  |  | Rog | PM/RT |  | T_in | 773 | K
M | 0.02624 | kg/mol |  |  | Deff new | 1.7178e-08 |  |  | M | 0.02624 | kg/mol
Rog | 0.41371 | kg/m^3 |  |  | dp | 0.0008 | m |  | Rog | 0.41456 | kg/m^3
Re | 0.020932 | [7 empty] | Re | 0.020975
For Schmidt's number
[8 empty] | Tortuosity | t | 1.3658 |  |  |  |  | D,im, eff | 5.1168e-07 | m2/s
where Di | effective diffusivity
Sci | 2520.9797 |  |  |  |  | Mass Transfer coefficient | [8 empty] | Dik | 2105.9088 | 0.21059
[15 empty] | Dik, eff | 0.078448
[15 empty] | 1/Deff_new | 1954365.2792
| Solving for JD | [13 empty] | Deff_new | 5.1168e-07 | m2/s
[6 empty] | Kgi | 0.0065173 | m2/s
Jd | 35.7879

## Pr-wz Crit.
Mass Transfer Limitation
Prater Analysis |  | Internal Heat Transfer
Internal Mass Transfer
[9 empty] | Cwp | 0.24312
Deff_new | 4.6114e-08 | m2/s |  |  |  | del T | 0.15188
Hr | 68922.3759 | J/mol
k_eff | 0.27631 | J/msK | [6 empty] | External Mass Transfer
T | 923 | K | Highest temp
del C | 13.204 | 0.013204 | mol/L
External Heat Transfer | [8 empty] | LHS | 0.0068936
[9 empty] | rate if film… | 134.2134
0.60599
Rop | 8771 | g/m^3 | [6 empty] | Mears Criterion
Hr | 68922.3759 | J/mol
L | 0.00013333 | m | characteristic length
h | 14.0306 | W/m2K | heat transfer coefficient
r,obs | 1/(w/FA0) | [7 empty] | 0.072383
w/FAO | 158 | gcat.min/molC
r,obs | 0.00010549 | molC/gcat.s |  | 0.92521 | molC/m^3.s
Mears Criterion
E | 93700 | [5 empty] | LHS | 0.0022562
Rc | 0.0004
T | 923
R | 8.314
h | 14
Kc | 0.0013553 | m/s

## Re and Sc (2)
Reynolds Numbers
Sherwood Number
Assuming Pt as 101325 Pa |  |  |  | Viscosity | 5.3365e-05 | Pa.S
Rog | PM/RT |  |  | dp | 0.0008 | m | [6 empty] | Where the shape factor is 1
M | 0.02624 | kg/mol |  | porosity | 0.50876 |  |  | Assuming Pt of101534.05 Pa |  |  |  |  | Nsh | 1.9219
T_in | 773 | k |  | Deff | 4.6114e-08 | m2/s-1
vs | 0.016579 | 0.016579 | m/s | Deff | 0.00046114 | cm2/s
|  |  |  | porosity | 0.50876
Rog | 0.41371 | kg/m^3 |  | DAB | 1.3736e-06 | m^2/S-1 | [7 empty] | Prandtl Number
|  |  |  | K |  |  |  | Rog | PM/RT |  | T_in | 773 | K
NRe | 0.20932 |  |  | Deff new | 1.7178e-08 |  |  | M | 0.02624 | kg/mol
|  |  |  | dp | 0.0008 | m |  | Rog | 0.41456 | kg/m^3 |  |  | lambda | 0.050229 | W/mK
|  |  |  | Di | 0.0127 | m | [6 empty] | NPr | 2.1462
|  |  |  | Cp at 773 K |  | 2020.0653 | J/kgK | Re | 0.010304
effective diffusivity,Di
| For Schmidt's number | [5 empty] | Tortuosity
[7 empty] | Tortuosity | t | 1.3658 |  |  |  |  | D,im, eff | 5.1168e-07 | m2/s
where Di | effective diffusivity | [7 empty] | 8
Sci | 93.9096 | [5 empty] | Mass Transfer coefficient | [6 empty] | Dik | 2105.9088 | 0.21059
[14 empty] | Dik, eff | 0.013393
[14 empty] | 1/Deff_new | 1954427.1997
| Solving for JD | [12 empty] | Deff_new | 5.1166e-07 | m2/s
[7 empty] | Kc | 0.0013553 | m/s
JD | 1.6891
For heat transfer coefficient
[9 empty] | h | 14.0306 | W/m2K

## Hf @298
Heat of Rxn for the system
|  |  |  | del Hr | viHf(prdts)-viHf(reac.)
| Hf, kJ/mol | v | vHf | del Hr | -41.915 | kJ/mol
CG | -582.8 | 1 | -582.8
H2O | -285.3 | 0.7 | -199.71
O2 | 0 | 0.65 | 0
CO2 | -393.5 | 2 | -787
CH4 | -74.85 | 0.5 | -37.425
H2 | 0 | 3.2 | 0